## Sheet1
. | Material | Description | Quantity | Rate (Rupee) | Rate (USD) | Total Price (Rupee) | Total Price (USD)
1 | 2.5 mm mdf | For triangular panels and connections | 1 | 450 | 6.9767 | 450 | 6.9767
2 | 11 mm mdf | For base box | 1 | 1200 | 18.6047 | 1200 | 18.6047
3 | PLA | For 3d printing hinge | 1 | 0 | 0 | 0 | 0 | provided by lab
4 | Screws | for fixing hinges and servos | 100 | 5 | 0.077519 | 500 | 7.7519
5 | Servo SG 95 | fro movement | 6 | 140 | 2.1705 | 840 | 13.0233
6 | Servo MG 996R | for additional torque | 3 | 300 | 4.6512 | 900 | 13.9535
7 | LED | light source | 1 | 200 | 3.1008 | 200 | 3.1008
8 | Cables | for connections | 1 | 0 | 0 | 0 | 0 | provided by lab
9 | Relay | for light connection | 1 | 200 | 3.1008 | 200 | 3.1008
10 | Copper board | for circuit | 3 | 0 | 0 | 0 | 0 | provided by lab
11 | SMD components | for soldering | 25 | 0 | 0 | 0 | 0 | provided by lab
| Total |  |  |  |  | 4290 | 66.5116